## Sheet1
name | token | category | comment
axis_a_travel_max | atm | axis | //A Axis Travel Maximum This axis parameter is used to limit travel during the search phase
axis_x_feed_rate_max | xfr | axis | //X Feed rate maximum
axis_x_jerk_max | xjm | axis | //X Jerk maximum
axis_x_junction_deviation | xjd | axis | //X Junction deviation
axis_x_mode | xam | axis | //X Axis mode
axis_x_travel_max | xtm | axis | //X Travel maximum
axis_x_travel_min | xtn | axis | //X Travel minimum
axis_x_velocity_max | xvm | axis | //X Velocity maximum
axis_y_axis_mode | yam | axis | //Y Axis mode
axis_y_feed_rate_max | yfr | axis | //Y Feed rate maximum
axis_y_jerk_max | yjm | axis | //Y Jerk maximum
axis_y_junction_deviation | yjd | axis | //Y Junction deviation
axis_y_travel_max | ytm | axis | //Y Travel maximum
axis_y_travel_min | ytn | axis | //Y Travel minimum
axis_y_velocity_max | yvm | axis | //Y Velocity maximum
axis_z_axis_mode | zam | axis | //Z Axis mode
axis_z_feed_rate_max | zfr | axis | //Z Feed rate maximum
axis_z_jerk_max | zjm | axis | //Z Jerk maximum
axis_z_junction_deviation | zjd | axis | //Z Junction deviation
axis_z_travel_max | ztm | axis | //Z Travel maximum
axis_z_travel_min | ztn | axis | //Z Travel minimum
axis_z_velocity_max | zvm | axis | //Z Velocity maximum
chordal_tolerance | ct | global | //Chordal tolerance
disable_motors | md | global | //Disable motors Unpower all motors
energize_motors | me | global | //Energize motors Energize all motors with power management mode set to 0 (e.g. 1pm=0)
incremental_enabled | gdi | global | //Default distance mode 0=Absolute mode (G90), 1=Incremental mode (G91)
junction_acceleration | ja | global | //Junction acceleration
mm_enabled | gun | global | //Default units mode 0=inches mode (G20), 1=mm mode (G21)
axis_a_homing_jerk | ajh | homing | //A Axis Homing Jerk Set this to stop quickly on switches. May need to be larger than the JM
axis_a_homing_latch_backoff | alb | homing | //A Axis Homing Latch Backoff. Distance to back off switch during latch and for clears
axis_a_homing_latch_velocity | alv | homing | //A Axis Homing Latch Velocity Velocity for latching phase
axis_a_homing_velocity | asv | homing | //A Axis Homing Search Velocity Velocity for initially finding the homing switch
axis_a_homing_zero_backoff | azb | homing | //A Axis Homing Zero Backoff. Distance to back off switch before setting machine coordinate system zero
axis_x_homing_latch_backoff | xlb | homing | //X Axis Homing Latch Backoff. Distance to back off switch during latch and for clears
axis_x_homing_latch_velocity | xlv | homing | //X Axis Homing Latch Velocity Velocity for latching phase
axis_x_homing_velocity | xsv | homing | //X Axis Homing Search Velocity Velocity for initially finding the homing switch
axis_x_homing_zero_backoff | xzb | homing | //X Axis Homing Zero Backoff. Distance to back off switch before setting machine coordinate system zero
axis_x_homing_jerk | xjh | homing | //X Jerk Homing
axis_y_homing_latch_backoff | ylb | homing | //Y Axis Homing Latch Backoff. Distance to back off switch during latch and for clears
axis_y_homing_latch_velocity | ylv | homing | //Y Axis Homing Latch Velocity Velocity for latching phase
axis_y_homing_velocity | ysv | homing | //Y Axis Homing Search Velocity Velocity for initially finding the homing switch
axis_y_homing_zero_backoff | yzb | homing | //Y Axis Homing Zero Backoff. Distance to back off switch before setting machine coordinate system zero
axis_y_homing_jerk | yjh | homing | //Y Jerk Homing
axis_z_homing_homing_latch_velocity | zlv | homing | //Z Axis Homing Latch Velocity Velocity for latching phase
axis_z_homing_latch_backoff | zlb | homing | //Z Axis Homing Latch Backoff. Distance to back off switch during latch and for clears
axis_z_homing_velocity | zsv | homing | //Z Axis Homing Search Velocity Velocity for initially finding the homing switch
axis_z_homing_zero_backoff | zzb | homing | //Z Axis Homing Zero Backoff. Distance to back off switch before setting machine coordinate system zero
axis_z_homing_jerk | zjh | homing | //Z Jerk Homing
home | home | homing | //Homing state
motor_1_axis | 1ma | motor | //Motor 1 mapping to axis
motor_1_microsteps | 1mi | motor | //Motor 1 microsteps
motor_1_polarity | 1po | motor | //Motor 1 polarity
motor_1_power_level | 1pl | motor | //Motor 1 power level (ARM only)
motor_1_power_management_mode | 1pm | motor | //Motor 1 power management mode
motor_1_step_angle | 1sa | motor | //Motor 1 step angle
motor_1_travel_per_rev | 1tr | motor | //Motor 1 travel per revolution
motor_2_axis | 2ma | motor | //Motor 2 mapping to axis
motor_2_microsteps | 2mi | motor | //Motor 2 microsteps
motor_2_polarity | 2po | motor | //Motor 2 polarity
motor_2_power_level | 2pl | motor | //Motor 2 power level (ARM only)
motor_2_power_management_mode | 2pm | motor | //Motor 2 power management mode
motor_2_step_angle | 2sa | motor | //Motor 2 step angle
motor_2_travel_per_rev | 2tr | motor | //Motor 2 travel per revolution
motor_3_axis | 3ma | motor | //Motor 3 mapping to axis
motor_3_microsteps | 3mi | motor | //Motor 3 microsteps
motor_3_polarity | 3po | motor | //Motor 3 polarity
motor_3_power_level | 3pl | motor | //Motor 3 power level (ARM only)
motor_3_power_management_mode | 3pm | motor | //Motor 3 power management mode
motor_3_step_angle | 3sa | motor | //Motor 3 step angle
motor_3_travel_per_axis | 3tr | motor | //Motor 3 travel per revolution
motor_4_axis | 4ma | motor | //Motor 4 mapping to axis
motor_4_microsteps | 4mi | motor | //Motor 4 microsteps
motor_4_polarity | 4po | motor | //Motor 4 polarity
motor_4_power_level | 4pl | motor | //Motor 4 power level (ARM only)
motor_4_power_management_mode | 4pm | motor | //Motor 4 power management mode
motor_4_step_angle | 4sa | motor | //Motor 4 step angle
motor_4_travel_per_rev | 4tr | motor | //Motor 4 travel per revolution
motor_disable_timeout | mt | motor | //Motor disable timeout
pwm_1_ccw_phase_high | p1wph | pwm | //Counter clockwise phase high
pwm_1_ccw_phase_low | p1wpl | pwm | //Counter clockwise phase low
pwm_1_ccw_speed_high | p1wsh | pwm | //Counter clockwise speed high
pwm_1_ccw_speed_low | p1wsl | pwm | //Counter clockwise speed low
pwm_1_cw_phase_high | p1cph | pwm | //Clockwise phase high
pwm_1_cw_phase_low | p1cpl | pwm | //Clockwise phase low
pwm_1_cw_speed_high | p1csh | pwm | //Clockwise speed high
pwm_1_cw_speed_low | p1csl | pwm | //Clockwise speed low
pwm_1_frequency | p1frq | pwm | //Frequency
pwm_1_phase_off | p1pof | pwm | //Phase off
axis_a_radius | ara | rotary | //Radius setting
axis_b_radius | bra | rotary | //Radius setting
axis_c_radius | cra | rotary | //Radius setting
axis_a_max_switch_mode | asx | switch | //A Maximum Switch Mode 0=disabled
axis_a_min_switch_mode | asn | switch | //A Minimum Switch Mode 0=disabled
axis_x_max_switch_mode | xsx | switch | //X Maximum switch mode
axis_x_min_switch_mode | xsn | switch | //X Minimum switch mode
axis_y_max_switch_mode | ysx | switch | //Y Maximum switch mode
axis_y_min_switch_mode | ysn | switch | //Y Minimum switch mode
axis_z__max_switch_mode | zsx | switch | //Z Maximum switch mode
axis_z_min_switch_mode | zsn | switch | //Z Minimum switch mode
switch_type_nc_enabled | st | switch | //Switch Type sets the type of switch used by the entire machine - 0=NO, 1=NC.
baud_rate | baud | system | //Baud rate 1=9600, 2=19200, 3=38400, 4=57600, 5=115200, 6=230400 -- 115200 is default
bootloader_enabled | boot | system | //Enter boot loader boot=1 enters boot loader
default_coord_system | gco | system | //Default coordinate system 1=G54, 2=G55, 3=G56, 4=G57, 5=G58, 6=G59
default_path_control_mode | gpa | system | //Default path control mode 0=Exact path mode (G61), 1=Exact stop mode (G61.1), 2=Continuous mode (G64)
default_plane_selection | gpl | system | //Default plane selection 0=XY plane (G17), 1=XZ plane (G18), 2=YZ plane (G19)
echo_enabled | ee | system | //Enable character echo 0=off, 1=enabled
enable_cr_on_tx | ec | system | //Enable CR on TX 0=send LF line termination on TX, 1= send both LF and CR termination
factory_defaults | defa | system | //Reset to factory defaults defa=1 to reset
firmware_build | fb | system | //Firmware build
firmware_version | fv | system | //Firmware version
flow_control_enabled | ex | system | //Enable flow control 0=off, 1=XON/XOFF enabled, 2=RTS/CTS enabled
hardware_platform | hp | system | //Hardware platform
hardware_version | hv | system | //Hardware version
help | help | system | //Show help screen Show system help screen; h also works
id | id | system | //Unique ID
json_enabled | ej | system | //Enable JSON mode 0=text mode, 1=JSON mode
json_verbosity | jv | system | //JSON verbosity 0=silent ... 5=verbose (see details)
queue_flush | qf | system | //Flush planner queue Used with '!' feedhold for jogging, probes and other sequences. Usage: {"qf":1}
queue_report | qr | system | // Request queue report
queue_report_verbosity | qv | system | //Queue report verbosity 0=off, 1=filtered, 2=verbose
self_test | test | system | //Invoke self tests test=n for test number; test returns help screen in text mode
status_report | sr | system | //Request status report SR also sets status report format in JSON mode
status_report_interval | si | system | //Status report interval in milliseconds (50 ms minimum interval)
status_report_verbosity | sv | system | //Status report verbosity 0=off, 1=filtered, 2=verbose
text_verbosity | tv | system | //Text mode verbosity 0=silent, 1=verbose

## Sheet3
Token | Name | Tab Group | Function | Widget Type | Feedback | Description
atm | axis_a_travel_max | A Axis | axis | Degrees | [atm] a travel maximum | //A Axis Travel Maximum This axis parameter is used to limit travel during the search phase
xfr | axis_x_feed_rate_max | X Axis | axis | Speed |  | //X Feed rate maximum
xjm | axis_x_jerk_max | X Axis | axis | Number |  | //X Jerk maximum
xjd | axis_x_junction_deviation | X Axis | axis | Number |  | //X Junction deviation
xam | axis_x_mode | X Axis | axis | Select |  | //X Axis mode
xtm | axis_x_travel_max | X Axis | axis | Distance |  | //X Travel maximum
xtn | axis_x_travel_min | X Axis | axis | Distance |  | //X Travel minimum
xvm | axis_x_velocity_max | X Axis | axis | Speed |  | //X Velocity maximum
yam | axis_y_axis_mode | Y Axis | axis | Select |  | //Y Axis mode
yfr | axis_y_feed_rate_max | Y Axis | axis | Speed |  | //Y Feed rate maximum
yjm | axis_y_jerk_max | Y Axis | axis | Number |  | //Y Jerk maximum
yjd | axis_y_junction_deviation | Y Axis | axis | Number |  | //Y Junction deviation
ytm | axis_y_travel_max | Y Axis | axis | Distance |  | //Y Travel maximum
ytn | axis_y_travel_min | Y Axis | axis | Distance |  | //Y Travel minimum
yvm | axis_y_velocity_max | Y Axis | axis | Speed |  | //Y Velocity maximum
zam | axis_z_axis_mode | Z Axis | axis | Select |  | //Z Axis mode
zfr | axis_z_feed_rate_max | Z Axis | axis | Speed |  | //Z Feed rate maximum
zjm | axis_z_jerk_max | Z Axis | axis | Number |  | //Z Jerk maximum
zjd | axis_z_junction_deviation | Z Axis | axis | Number |  | //Z Junction deviation
ztm | axis_z_travel_max | Z Axis | axis | Distance |  | //Z Travel maximum
ztn | axis_z_travel_min | Z Axis | axis | Distance |  | //Z Travel minimum
zvm | axis_z_velocity_max | Z Axis | axis | Speed |  | //Z Velocity maximum
ct | chordal_tolerance | Global | global | Number |  | //Chordal tolerance
md | disable_motors | Control | global | Button |  | //Disable motors Unpower all motors
me | energize_motors | Control | global | Button |  | //Energize motors Energize all motors with power management mode set to 0 (e.g. 1pm=0)
gdi | incremental_enabled | Global | global | Radio |  | //Default distance mode 0=Absolute mode (G90), 1=Incremental mode (G91)
ja | junction_acceleration | Global | global | Number |  | //Junction acceleration
gun | mm_enabled | Global | global | Boolean |  | //Default units mode 0=inches mode (G20), 1=mm mode (G21)
ajh | axis_a_homing_jerk | A Axis | homing | Number |  | //A Axis Homing Jerk Set this to stop quickly on switches. May need to be larger than the JM
alb | axis_a_homing_latch_backoff | A Axis | homing | Distance |  | //A Axis Homing Latch Backoff. Distance to back off switch during latch and for clears
alv | axis_a_homing_latch_velocity | A Axis | homing | Speed |  | //A Axis Homing Latch Velocity Velocity for latching phase
asv | axis_a_homing_velocity | A Axis | homing | Speed |  | //A Axis Homing Search Velocity Velocity for initially finding the homing switch
azb | axis_a_homing_zero_backoff | A Axis | homing | Distance |  | //A Axis Homing Zero Backoff. Distance to back off switch before setting machine coordinate system zero
xlb | axis_x_homing_latch_backoff | X Axis | homing | Distance |  | //X Axis Homing Latch Backoff. Distance to back off switch during latch and for clears
xlv | axis_x_homing_latch_velocity | X Axis | homing | Speed |  | //X Axis Homing Latch Velocity Velocity for latching phase
xsv | axis_x_homing_velocity | X Axis | homing | Speed |  | //X Axis Homing Search Velocity Velocity for initially finding the homing switch
xzb | axis_x_homing_zero_backoff | X Axis | homing | Distance |  | //X Axis Homing Zero Backoff. Distance to back off switch before setting machine coordinate system zero
xjh | axis_x_homing_jerk | X Axis | homing | Number |  | //X Jerk Homing
ylb | axis_y_homing_latch_backoff | Y Axis | homing | Distance |  | //Y Axis Homing Latch Backoff. Distance to back off switch during latch and for clears
ylv | axis_y_homing_latch_velocity | Y Axis | homing | Speed |  | //Y Axis Homing Latch Velocity Velocity for latching phase
ysv | axis_y_homing_velocity | Y Axis | homing | Speed |  | //Y Axis Homing Search Velocity Velocity for initially finding the homing switch
yzb | axis_y_homing_zero_backoff | Y Axis | homing | Distance |  | //Y Axis Homing Zero Backoff. Distance to back off switch before setting machine coordinate system zero
yjh | axis_y_homing_jerk | Y Axis | homing | Number |  | //Y Jerk Homing
zlv | axis_z_homing_homing_latch_velocity | Z Axis | homing | Speed |  | //Z Axis Homing Latch Velocity Velocity for latching phase
zlb | axis_z_homing_latch_backoff | Z Axis | homing | Distance |  | //Z Axis Homing Latch Backoff. Distance to back off switch during latch and for clears
zsv | axis_z_homing_velocity | Z Axis | homing | Speed |  | //Z Axis Homing Search Velocity Velocity for initially finding the homing switch
zzb | axis_z_homing_zero_backoff | Z Axis | homing | Distance |  | //Z Axis Homing Zero Backoff. Distance to back off switch before setting machine coordinate system zero
zjh | axis_z_homing_jerk | Z Axis | homing | Number |  | //Z Jerk Homing
home | home | Control | homing | Button |  | //Homing state
1ma | motor_1_axis | Motor 1 | motor | Select |  | //Motor 1 mapping to axis
1mi | motor_1_microsteps | Motor 1 | motor | Select |  | //Motor 1 microsteps, 1,2,4,8
1po | motor_1_polarity | Motor 1 | motor | Boolean |  | //Motor 1 polarity
1pl | motor_1_power_level | Motor 1 | motor | Percent |  | //Motor 1 power level (ARM only)
1pm | motor_1_power_management_mode | Motor 1 | motor | Boolean |  | //Motor 1 power management mode, 0= always on, 1=low power idle
1sa | motor_1_step_angle | Motor 1 | motor | Degrees |  | //Motor 1 step angle
1tr | motor_1_travel_per_rev | Motor 1 | motor | Distance |  | //Motor 1 travel per revolution
2ma | motor_2_axis | Motor 2 | motor | Select |  | //Motor 2 mapping to axis
2mi | motor_2_microsteps | Motor 2 | motor | Select |  | //Motor 2 microsteps, 1,2,4,8
2po | motor_2_polarity | Motor 2 | motor | Boolean |  | //Motor 2 polarity
2pl | motor_2_power_level | Motor 2 | motor | Percent |  | //Motor 2 power level (ARM only)
2pm | motor_2_power_management_mode | Motor 2 | motor | Boolean |  | //Motor 2 power management mode, 0= always on, 1=low power idle
2sa | motor_2_step_angle | Motor 2 | motor | Degrees |  | //Motor 2 step angle
2tr | motor_2_travel_per_rev | Motor 2 | motor | Distance |  | //Motor 2 travel per revolution
3ma | motor_3_axis | Motor 3 | motor | Select |  | //Motor 3 mapping to axis
3mi | motor_3_microsteps | Motor 3 | motor | Select |  | //Motor 3 microsteps, 1,2,4,8
3po | motor_3_polarity | Motor 3 | motor | Boolean |  | //Motor 3 polarity
3pl | motor_3_power_level | Motor 3 | motor | Percent |  | //Motor 3 power level (ARM only)
3pm | motor_3_power_management_mode | Motor 3 | motor | Boolean |  | //Motor 3 power management mode, 0= always on, 1=low power idle
3sa | motor_3_step_angle | Motor 3 | motor | Degrees |  | //Motor 3 step angle
3tr | motor_3_travel_per_axis | Motor 3 | motor | Distance |  | //Motor 3 travel per revolution
4ma | motor_4_axis | Motor 4 | motor | Select |  | //Motor 4 mapping to axis
4mi | motor_4_microsteps | Motor 4 | motor | Select |  | //Motor 4 microsteps, 1,2,4,8
4po | motor_4_polarity | Motor 4 | motor | Boolean |  | //Motor 4 polarity
4pl | motor_4_power_level | Motor 4 | motor | Percent |  | //Motor 4 power level (ARM only)
4pm | motor_4_power_management_mode | Motor 4 | motor | Boolean |  | //Motor 4 power management mode, 0= always on, 1=low power idle
4sa | motor_4_step_angle | Motor 4 | motor | Degrees |  | //Motor 4 step angle
4tr | motor_4_travel_per_rev | Motor 4 | motor | Distance |  | //Motor 4 travel per revolution
mt | motor_disable_timeout | Global | motor | Seconds |  | //Motor disable timeout
p1wph | pwm_1_ccw_phase_high | Spindle | pwm | Percent |  | //Counter clockwise phase high
p1wpl | pwm_1_ccw_phase_low | Spindle | pwm | Percent |  | //Counter clockwise phase low
p1wsh | pwm_1_ccw_speed_high | Spindle | pwm | RPM |  | //Counter clockwise speed high
p1wsl | pwm_1_ccw_speed_low | Spindle | pwm | RPM |  | //Counter clockwise speed low
p1cph | pwm_1_cw_phase_high | Spindle | pwm | Percent |  | //Clockwise phase high
p1cpl | pwm_1_cw_phase_low | Spindle | pwm | Percent |  | //Clockwise phase low
p1csh | pwm_1_cw_speed_high | Spindle | pwm | RPM |  | //Clockwise speed high
p1csl | pwm_1_cw_speed_low | Spindle | pwm | RPM |  | //Clockwise speed low
p1frq | pwm_1_frequency | Spindle | pwm | Hertz |  | //Frequency
p1pof | pwm_1_phase_off | Spindle | pwm | Percent |  | //Phase off
ara | axis_a_radius | A Axis | rotary | Degrees |  | //Radius setting
bra | axis_b_radius | Special | rotary | Degrees |  | //Radius setting
cra | axis_c_radius | Special | rotary | Degrees |  | //Radius setting
asx | axis_a_max_switch_mode | A Axis | switch | Boolean |  | //A Maximum Switch Mode 0=disabled
asn | axis_a_min_switch_mode | A Axis | switch | Boolean |  | //A Minimum Switch Mode 0=disabled
xsx | axis_x_max_switch_mode | X Axis | switch | Boolean |  | //X Maximum switch mode
xsn | axis_x_min_switch_mode | X Axis | switch | Boolean |  | //X Minimum switch mode
ysx | axis_y_max_switch_mode | Y Axis | switch | Boolean |  | //Y Maximum switch mode
ysn | axis_y_min_switch_mode | Y Axis | switch | Boolean |  | //Y Minimum switch mode
zsx | axis_z__max_switch_mode | Z Axis | switch | Boolean |  | //Z Maximum switch mode
zsn | axis_z_min_switch_mode | Z Axis | switch | Boolean |  | //Z Minimum switch mode
st | switch_type_nc_enabled | Global | switch | Boolean |  | //Switch Type sets the type of switch used by the entire machine - 0=NO, 1=NC.
baud | baud_rate | Global | system | Boolean |  | //Baud rate 1=9600, 2=19200, 3=38400, 4=57600, 5=115200, 6=230400 -- 115200 is default
boot | bootloader_enabled | Global | system | Boolean |  | //Enter boot loader boot=1 enters boot loader
gco | default_coord_system | Global | system | Select |  | //Default coordinate system 1=G54, 2=G55, 3=G56, 4=G57, 5=G58, 6=G59
gpa | default_path_control_mode | Global | system | Select |  | //Default path control mode 0=Exact path mode (G61), 1=Exact stop mode (G61.1), 2=Continuous mode (G64)
gpl | default_plane_selection | Global | system | Select |  | //Default plane selection 0=XY plane (G17), 1=XZ plane (G18), 2=YZ plane (G19)
ee | echo_enabled | Global | system | Boolean |  | //Enable character echo 0=off, 1=enabled
ec | enable_cr_on_tx | Global | system | Boolean |  | //Enable CR on TX 0=send LF line termination on TX, 1= send both LF and CR termination
defa | factory_defaults | Global | system | Button |  | //Reset to factory defaults defa=1 to reset
fb | firmware_build | Global | system | Display |  | //Firmware build
fv | firmware_version | Global | system | Display |  | //Firmware version
ex | flow_control_enabled | Global | system | Boolean |  | //Enable flow control 0=off, 1=XON/XOFF enabled, 2=RTS/CTS enabled
hp | hardware_platform | Global | system | Display |  | //Hardware platform
hv | hardware_version | Global | system | Display |  | //Hardware version
help | help | Global | system | Button |  | //Show help screen Show system help screen; h also works
id | id | Global | system | Display |  | //Unique ID
ej | json_enabled | Global | system | Boolean |  | //Enable JSON mode 0=text mode, 1=JSON mode
jv | json_verbosity | Global | system | Boolean |  | //JSON verbosity 0=silent ... 5=verbose (see details)
qf | queue_flush | Control | system | Button |  | //Flush planner queue Used with '!' feedhold for jogging, probes and other sequences. Usage: {"qf":1}
qr | queue_report | Control | system | Button |  | // Request queue report
qv | queue_report_verbosity | Global | system | Select |  | //Queue report verbosity 0=off, 1=filtered, 2=verbose
test | self_test | Control | system | Button |  | //Invoke self tests test=n for test number; test returns help screen in text mode
sr | status_report | Control | system | Boolean |  | //Request status report SR also sets status report format in JSON mode
si | status_report_interval | Global | system | Milliseconds |  | //Status report interval in milliseconds (50 ms minimum interval)
sv | status_report_verbosity | Global | system | Boolean |  | //Status report verbosity 0=off, 1=filtered, 2=verbose
tv | text_verbosity | Global | system | Boolean |  | //Text mode verbosity 0=silent, 1=verbose

## Sheet2
[fb] firmware build 440.20
[fv] firmware version 0.97
[hp] hardware platform 1.00
[hv] hardware version 8.00
[id] TinyG ID 8U1122-MJD
[ja] junction acceleration 100000 mm
[ct] chordal tolerance 0.0100 mm
[sl] soft limit enable 0
[st] switch type 0 [0=NO,1=NC]
[mt] motor idle timeout 2.00 Sec
[ej] enable json mode 0 [0=text,1=JSON]
[jv] json verbosity 2 [0=silent,1=footer,2=messages,3=configs,4=linenum,5=verbose]
[js] json serialize style 1 [0=relaxed,1=strict]
[tv] text verbosity 1 [0=silent,1=verbose]
[qv] queue report verbosity 0 [0=off,1=single,2=triple]
[sv] status report verbosity 1 [0=off,1=filtered,2=verbose]
[si] status interval 500 ms
[ec] expand LF to CRLF on TX 0 [0=off,1=on]
[ee] enable echo 0 [0=off,1=on]
[ex] enable flow control 1 [0=off,1=XON/XOFF, 2=RTS/CTS]
[baud] USB baud rate 5 [1=9600,2=19200,3=38400,4=57600,5=115200,6=230400]
[net] network mode 0 [0=master]
[gpl] default gcode plane 0 [0=G17,1=G18,2=G19]
[gun] default gcode units mode 1 [0=G20,1=G21]
[gco] default gcode coord system 1 [1-6 (G54-G59)]
[gpa] default gcode path control 2 [0=G61,1=G61.1,2=G64]
[gdi] default gcode distance mode 0 [0=G90,1=G91]
[1ma] m1 map to axis 0 [0=X,1=Y,2=Z...]
[1sa] m1 step angle 1.800 deg
[1tr] m1 travel per revolution 1.2500 mm
[1mi] m1 microsteps 8 [1,2,4,8]
[1po] m1 polarity 0 [0=normal,1=reverse]
[1pm] m1 power management 2 [0=disabled,1=always on,2=in cycle,3=when moving]
[2ma] m2 map to axis 1 [0=X,1=Y,2=Z...]
[2sa] m2 step angle 1.800 deg
[2tr] m2 travel per revolution 1.2500 mm
[2mi] m2 microsteps 8 [1,2,4,8]
[2po] m2 polarity 0 [0=normal,1=reverse]
[2pm] m2 power management 2 [0=disabled,1=always on,2=in cycle,3=when moving]
[3ma] m3 map to axis 2 [0=X,1=Y,2=Z...]
[3sa] m3 step angle 1.800 deg
[3tr] m3 travel per revolution 1.2500 mm
[3mi] m3 microsteps 8 [1,2,4,8]
[3po] m3 polarity 0 [0=normal,1=reverse]
[3pm] m3 power management 2 [0=disabled,1=always on,2=in cycle,3=when moving]
[4ma] m4 map to axis 3 [0=X,1=Y,2=Z...]
[4sa] m4 step angle 1.800 deg
[4tr] m4 travel per revolution 360.0000 mm
[4mi] m4 microsteps 8 [1,2,4,8]
[4po] m4 polarity 0 [0=normal,1=reverse]
[4pm] m4 power management 2 [0=disabled,1=always on,2=in cycle,3=when moving]
[xam] x axis mode 1 [standard]
[xvm] x velocity maximum 800 mm/min
[xfr] x feedrate maximum 800 mm/min
[xtn] x travel minimum 0.000 mm
[xtm] x travel maximum 150.000 mm
[xjm] x jerk maximum 20 mm/min^3 * 1 million
[xjh] x jerk homing 40 mm/min^3 * 1 million
[xjd] x junction deviation 0.0500 mm (larger is faster)
[xsn] x switch min 1 [0=off,1=homing,2=limit,3=limit+homing]
[xsx] x switch max 0 [0=off,1=homing,2=limit,3=limit+homing]
[xsv] x search velocity 500 mm/min
[xlv] x latch velocity 100 mm/min
[xlb] x latch backoff 5.000 mm
[xzb] x zero backoff 1.000 mm
[yam] y axis mode 1 [standard]
[yvm] y velocity maximum 800 mm/min
[yfr] y feedrate maximum 800 mm/min
[ytn] y travel minimum 0.000 mm
[ytm] y travel maximum 150.000 mm
[yjm] y jerk maximum 20 mm/min^3 * 1 million
[yjh] y jerk homing 40 mm/min^3 * 1 million
[yjd] y junction deviation 0.0500 mm (larger is faster)
[ysn] y switch min 1 [0=off,1=homing,2=limit,3=limit+homing]
[ysx] y switch max 0 [0=off,1=homing,2=limit,3=limit+homing]
[ysv] y search velocity 500 mm/min
[ylv] y latch velocity 100 mm/min
[ylb] y latch backoff 5.000 mm
[yzb] y zero backoff 1.000 mm
[zam] z axis mode 1 [standard]
[zvm] z velocity maximum 800 mm/min
[zfr] z feedrate maximum 800 mm/min
[ztn] z travel minimum 0.000 mm
[ztm] z travel maximum 75.000 mm
[zjm] z jerk maximum 20 mm/min^3 * 1 million
[zjh] z jerk homing 40 mm/min^3 * 1 million
[zjd] z junction deviation 0.0500 mm (larger is faster)
[zsn] z switch min 0 [0=off,1=homing,2=limit,3=limit+homing]
[zsx] z switch max 1 [0=off,1=homing,2=limit,3=limit+homing]
[zsv] z search velocity 400 mm/min
[zlv] z latch velocity 100 mm/min
[zlb] z latch backoff 5.000 mm
[zzb] z zero backoff 1.000 mm
[aam] a axis mode 3 [radius]
[avm] a velocity maximum 230400 deg/min
[afr] a feedrate maximum 230400 deg/min
[atn] a travel minimum -1.000 deg
[atm] a travel maximum -1.000 deg
[ajm] a jerk maximum 5760 deg/min^3 * 1 million
[ajh] a jerk homing 11520 deg/min^3 * 1 million
[ajd] a junction deviation 0.0500 deg (larger is faster)
[ara] a radius value 0.1989 deg
[asn] a switch min 1 [0=off,1=homing,2=limit,3=limit+homing]
[asx] a switch max 0 [0=off,1=homing,2=limit,3=limit+homing]
[asv] a search velocity 600 deg/min
[alv] a latch velocity 100 deg/min
[alb] a latch backoff 5.000 deg
[azb] a zero backoff 2.000 deg
[bam] b axis mode 0 [disabled]
[bvm] b velocity maximum 3600 deg/min
[bfr] b feedrate maximum 3600 deg/min
[btn] b travel minimum -1.000 deg
[btm] b travel maximum -1.000 deg
[bjm] b jerk maximum 20 deg/min^3 * 1 million
[bjd] b junction deviation 0.0500 deg (larger is faster)
[bra] b radius value 1.0000 deg
[cam] c axis mode 0 [disabled]
[cvm] c velocity maximum 3600 deg/min
[cfr] c feedrate maximum 3600 deg/min
[ctn] c travel minimum -1.000 deg
[ctm] c travel maximum -1.000 deg
[cjm] c jerk maximum 20 deg/min^3 * 1 million
[cjd] c junction deviation 0.0500 deg (larger is faster)
[cra] c radius value 1.0000 deg
[p1frq] pwm frequency 100 Hz
[p1csl] pwm cw speed lo 1000 RPM
[p1csh] pwm cw speed hi 2000 RPM
[p1cpl] pwm cw phase lo 0.125 [0..1]
[p1cph] pwm cw phase hi 0.200 [0..1]
[p1wsl] pwm ccw speed lo 1000 RPM
[p1wsh] pwm ccw speed hi 2000 RPM
[p1wpl] pwm ccw phase lo 0.125 [0..1]
[p1wph] pwm ccw phase hi 0.200 [0..1]
[p1pof] pwm phase off 0.100 [0..1]
[g54x] g54 x offset 0.000 mm
[g54y] g54 y offset 0.000 mm
[g54z] g54 z offset 0.000 mm
[g54a] g54 a offset 0.000 deg
[g54b] g54 b offset 0.000 deg
[g54c] g54 c offset 0.000 deg
[g55x] g55 x offset 75.000 mm
[g55y] g55 y offset 75.000 mm
[g55z] g55 z offset 0.000 mm
[g55a] g55 a offset 0.000 deg
[g55b] g55 b offset 0.000 deg
[g55c] g55 c offset 0.000 deg
[g56x] g56 x offset 0.000 mm
[g56y] g56 y offset 0.000 mm
[g56z] g56 z offset 0.000 mm
[g56a] g56 a offset 0.000 deg
[g56b] g56 b offset 0.000 deg
[g56c] g56 c offset 0.000 deg
[g57x] g57 x offset 0.000 mm
[g57y] g57 y offset 0.000 mm
[g57z] g57 z offset 0.000 mm
[g57a] g57 a offset 0.000 deg
[g57b] g57 b offset 0.000 deg
[g57c] g57 c offset 0.000 deg
[g58x] g58 x offset 0.000 mm
[g58y] g58 y offset 0.000 mm
[g58z] g58 z offset 0.000 mm
[g58a] g58 a offset 0.000 deg
[g58b] g58 b offset 0.000 deg
[g58c] g58 c offset 0.000 deg
[g59x] g59 x offset 0.000 mm
[g59y] g59 y offset 0.000 mm
[g59z] g59 z offset 0.000 mm
[g59a] g59 a offset 0.000 deg
[g59b] g59 b offset 0.000 deg
[g59c] g59 c offset 0.000 deg
[g92x] g92 x offset 0.000 mm
[g92y] g92 y offset 0.000 mm
[g92z] g92 z offset 0.000 mm
[g92a] g92 a offset 0.000 deg
[g92b] g92 b offset 0.000 deg
[g92c] g92 c offset 0.000 deg
[g28x] g28 x position 0.000 mm
[g28y] g28 y position 0.000 mm
[g28z] g28 z position 0.000 mm
[g28a] g28 a position 0.000 deg
[g28b] g28 b position 0.000 deg
[g28c] g28 c position 0.000 deg
[g30x] g30 x position 0.000 mm
[g30y] g30 y position 0.000 mm
[g30z] g30 z position 0.000 mm
[g30a] g30 a position 0.000 deg
[g30b] g30 b position 0.000 deg
[g30c] g30 c position 0.000 deg

## Sheet4
token | description | value example | units or options | JS name | Tab Group | Panel | Widget Type
fb | firmware build | '440.20 |  | firmwareBuild | Global | Information | Display
fv | firmware version | '0.97 |  | firmwareVersion | Global | Information | Display
hp | hardware platform | '1.00 |  | hardwarePlatform | Global | Information | Display
hv | hardware version | '8.00 |  | hardwareVersion | Global | Information | Display
id | TinyG ID | '8U1122-MJD |  | tinyGId | Global | Information | Display
ja | junction acceleration | '100000 | mm | junctionAcceleration | Global | Machine Settings | Whole Number
ct | chordal tolerance | '0.0100 | mm | chordalTolerance | Global | Machine Settings | Floating Point Number
sl | soft limit enable | '0 |  | softLimitEnable | Global | Machine Settings | Checkbox
st | switch type | '0 | [0=NO,1=NC] | switchType | Global | Machine Settings | Radio
mt | motor idle timeout | '2.00 | Sec | motorIdleTimeout | Global | Machine Settings | Floating Point Number
ej | enable json mode | '0 | [0=text,1=JSON] | enableJsonMode | Global | Communications | Radio
jv | json verbosity | '2 | [0=silent,1=footer,2=messages,3=configs,4=linenum,5=verbose] | jsonVerbosity | Global | Communications | Select
js | json serialize style | '1 | [0=relaxed,1=strict] | jsonSerializeStyle | Global | Communications | Radio
tv | text verbosity | '1 | [0=silent,1=verbose] | textVerbosity | Global | Communications | Radio
qv | queue report verbosity | '0 | [0=off,1=single,2=triple] | queueReportVerbosity | Global | Communications | Select
sv | status report verbosity | '1 | [0=off,1=filtered,2=verbose] | statusReportVerbosity | Global | Communications | Select
si | status interval | '500 | ms | statusInterval | Global | Communications | Whole Number
ec | expand LF to CRLF on TX | '0 | [0=off,1=on] | expandLfToCrlfOnTx | Global | Communications | Checkbox
ee | enable echo | '0 | [0=off,1=on] | enableEcho | Global | Communications | Checkbox
ex | enable flow control | '1 | [0=off,1=XON/XOFF,2=RTS/CTS] | enableFlowControl | Global | Communications | Select
baud | USB baud rate | '5 | [1=9600,2=19200,3=38400,4=57600,5=115200,6=230400] | usbBaudRate | Global | Communications | Select
net | network mode | '0 | [0=master] | networkMode | Global | Communications | Whole Number
gpl | default gcode plane | '0 | [0=G17,1=G18,2=G19] | defaultGcodePlane | Gcode Settings | Defaults | Select
gun | default gcode units mode | '1 | [0=G20,1=G21] | defaultGcodeUnitsMode | Gcode Settings | Defaults | Radio
gco | default gcode coord system | '1 | [1-6(G54-G59)] | defaultGcodeCoordSystem | Gcode Settings | Defaults | Select
gpa | default gcode path control | '2 | [0=G61,1=G61.1,2=G64] | defaultGcodePathControl | Gcode Settings | Defaults | Select
gdi | default gcode distance mode | '0 | [0=G90,1=G91] | defaultGcodeDistanceMode | Gcode Settings | Defaults | Radio
1ma | m1 map to axis | '0 | [0=X,1=Y,2=Z...] | m1MapToAxis | Motors | Motor 1 | Select
1sa | m1 step angle | '1.800 | deg | m1StepAngle | Motors | Motor 1 | Floating Point Number
1tr | m1 travel per revolution | '1.2500 | mm | m1TravelPerRevolution | Motors | Motor 1 | Floating Point Number
1mi | m1 microsteps | '8 | [1,2,4,8] | m1Microsteps | Motors | Motor 1 | Select
1po | m1 polarity | '0 | [0=normal,1=reverse] | m1Polarity | Motors | Motor 1 | Radio
1pm | m1 power management | '2 | [0=disabled,1=always on,2=in cycle,3=when moving] | m1PowerManagement | Motors | Motor 1 | Select
2ma | m2 map to axis | '1 | [0=X,1=Y,2=Z...] | m2MapToAxis | Motors | Motor 2 | Select
2sa | m2 step angle | '1.800 | deg | m2StepAngle | Motors | Motor 2 | Floating Point Number
2tr | m2 travel per revolution | '1.2500 | mm | m2TravelPerRevolution | Motors | Motor 2 | Floating Point Number
2mi | m2 microsteps | '8 | [1,2,4,8] | m2Microsteps | Motors | Motor 2 | Select
2po | m2 polarity | '0 | [0=normal,1=reverse] | m2Polarity | Motors | Motor 2 | Radio
2pm | m2 power management | '2 | [0=disabled,1=always on,2=in cycle,3=when moving] | m2PowerManagement | Motors | Motor 2 | Select
3ma | m3 map to axis | '2 | [0=X,1=Y,2=Z...] | m3MapToAxis | Motors | Motor 3 | Select
3sa | m3 step angle | '1.800 | deg | m3StepAngle | Motors | Motor 3 | Floating Point Number
3tr | m3 travel per revolution | '1.2500 | mm | m3TravelPerRevolution | Motors | Motor 3 | Floating Point Number
3mi | m3 microsteps | '8 | [1,2,4,8] | m3Microsteps | Motors | Motor 3 | Select
3po | m3 polarity | '0 | [0=normal,1=reverse] | m3Polarity | Motors | Motor 3 | Radio
3pm | m3 power management | '2 | [0=disabled,1=always on,2=in cycle,3=when moving] | m3PowerManagement | Motors | Motor 3 | Select
4ma | m4 map to axis | '3 | [0=X,1=Y,2=Z...] | m4MapToAxis | Motors | Motor 4 | Select
4sa | m4 step angle | '1.800 | deg | m4StepAngle | Motors | Motor 4 | Floating Point Number
4tr | m4 travel per revolution | '360.0000 | mm | m4TravelPerRevolution | Motors | Motor 4 | Floating Point Number
4mi | m4 microsteps | '8 | [1,2,4,8] | m4Microsteps | Motors | Motor 4 | Select
4po | m4 polarity | '0 | [0=normal,1=reverse] | m4Polarity | Motors | Motor 4 | Radio
4pm | m4 power management | '2 | [0=disabled,1=always on,2=in cycle,3=when moving] | m4PowerManagement | Motors | Motor 4 | Select
xam | x axis mode | '1 | [0=disabled,1=standard,2=inhibited(computed but not activated),3=radius] | xAxisMode | Machine Axes | X Axis | Select
xvm | x velocity maximum | '800 | mm/min | xVelocityMaximum | Machine Axes | X Axis | Whole Number
xfr | x feedrate maximum | '800 | mm/min | xFeedrateMaximum | Machine Axes | X Axis | Whole Number
xtn | x travel minimum | '0.000 | mm | xTravelMinimum | Machine Axes | X Axis | Floating Point Number
xtm | x travel maximum | '150.000 | mm | xTravelMaximum | Machine Axes | X Axis | Floating Point Number
xjm | x jerk maximum | '20 | mm/min^3 * 1 million | xJerkMaximum | Machine Axes | X Axis | Whole Number
xjh | x jerk homing | '40 | mm/min^3 * 1 million | xJerkHoming | Machine Axes | X Axis | Whole Number
xjd | x junction deviation | '0.0500 | mm (larger is faster) | xJunctionDeviation | Machine Axes | X Axis | Floating Point Number
xsn | x switch min | '1 | [0=off,1=homing,2=limit,3=limit+homing] | xSwitchMin | Machine Axes | X Axis | Select
xsx | x switch max | '0 | [0=off,1=homing,2=limit,3=limit+homing] | xSwitchMax | Machine Axes | X Axis | Select
xsv | x search velocity | '500 | mm/min | xSearchVelocity | Machine Axes | X Axis | Whole Number
xlv | x latch velocity | '100 | mm/min | xLatchVelocity | Machine Axes | X Axis | Whole Number
xlb | x latch backoff | '5.000 | mm | xLatchBackoff | Machine Axes | X Axis | Floating Point Number
xzb | x zero backoff | '1.000 | mm | xZeroBackoff | Machine Axes | X Axis | Floating Point Number
yam | y axis mode | '1 | [0=disabled,1=standard,2=inhibited(computed but not activated),3=radius] | yAxisMode | Machine Axes | Y Axis | Select
yvm | y velocity maximum | '800 | mm/min | yVelocityMaximum | Machine Axes | Y Axis | Whole Number
yfr | y feedrate maximum | '800 | mm/min | yFeedrateMaximum | Machine Axes | Y Axis | Whole Number
ytn | y travel minimum | '0.000 | mm | yTravelMinimum | Machine Axes | Y Axis | Floating Point Number
ytm | y travel maximum | '150.000 | mm | yTravelMaximum | Machine Axes | Y Axis | Floating Point Number
yjm | y jerk maximum | '20 | mm/min^3 * 1 million | yJerkMaximum | Machine Axes | Y Axis | Whole Number
yjh | y jerk homing | '40 | mm/min^3 * 1 million | yJerkHoming | Machine Axes | Y Axis | Whole Number
yjd | y junction deviation | '0.0500 | mm (larger is faster) | yJunctionDeviation | Machine Axes | Y Axis | Floating Point Number
ysn | y switch min | '1 | [0=off,1=homing,2=limit,3=limit+homing] | ySwitchMin | Machine Axes | Y Axis | Select
ysx | y switch max | '0 | [0=off,1=homing,2=limit,3=limit+homing] | ySwitchMax | Machine Axes | Y Axis | Select
ysv | y search velocity | '500 | mm/min | ySearchVelocity | Machine Axes | Y Axis | Whole Number
ylv | y latch velocity | '100 | mm/min | yLatchVelocity | Machine Axes | Y Axis | Whole Number
ylb | y latch backoff | '5.000 | mm | yLatchBackoff | Machine Axes | Y Axis | Floating Point Number
yzb | y zero backoff | '1.000 | mm | yZeroBackoff | Machine Axes | Y Axis | Floating Point Number
zam | z axis mode | '1 | [0=disabled,1=standard,2=inhibited(computed but not activated),3=radius] | zAxisMode | Machine Axes | Z Axis | Select
zvm | z velocity maximum | '800 | mm/min | zVelocityMaximum | Machine Axes | Z Axis | Whole Number
zfr | z feedrate maximum | '800 | mm/min | zFeedrateMaximum | Machine Axes | Z Axis | Whole Number
ztn | z travel minimum | '0.000 | mm | zTravelMinimum | Machine Axes | Z Axis | Floating Point Number
ztm | z travel maximum | '75.000 | mm | zTravelMaximum | Machine Axes | Z Axis | Floating Point Number
zjm | z jerk maximum | '20 | mm/min^3 * 1 million | zJerkMaximum | Machine Axes | Z Axis | Whole Number
zjh | z jerk homing | '40 | mm/min^3 * 1 million | zJerkHoming | Machine Axes | Z Axis | Whole Number
zjd | z junction deviation | '0.0500 | mm (larger is faster) | zJunctionDeviation | Machine Axes | Z Axis | Floating Point Number
zsn | z switch min | '0 | [0=off,1=homing,2=limit,3=limit+homing] | zSwitchMin | Machine Axes | Z Axis | Select
zsx | z switch max | '1 | [0=off,1=homing,2=limit,3=limit+homing] | zSwitchMax | Machine Axes | Z Axis | Select
zsv | z search velocity | '400 | mm/min | zSearchVelocity | Machine Axes | Z Axis | Whole Number
zlv | z latch velocity | '100 | mm/min | zLatchVelocity | Machine Axes | Z Axis | Whole Number
zlb | z latch backoff | '5.000 | mm | zLatchBackoff | Machine Axes | Z Axis | Floating Point Number
zzb | z zero backoff | '1.000 | mm | zZeroBackoff | Machine Axes | Z Axis | Floating Point Number
aam | a axis mode | '3 | [0=disabled,1=standard,2=inhibited(computed but not activated),3=radius] | aAxisMode | Machine Axes | A Axis | #N/A
avm | a velocity maximum | '230400 | deg/min | aVelocityMaximum | Machine Axes | A Axis | #N/A
afr | a feedrate maximum | '230400 | deg/min | aFeedrateMaximum | Machine Axes | A Axis | #N/A
atn | a travel minimum | '-1.000 | deg | aTravelMinimum | Machine Axes | A Axis | #N/A
atm | a travel maximum | '-1.000 | deg | aTravelMaximum | Machine Axes | A Axis | Floating Point Number
ajm | a jerk maximum | '5760 | deg/min^3 * 1 million | aJerkMaximum | Machine Axes | A Axis | #N/A
ajh | a jerk homing | '11520 | deg/min^3 * 1 million | aJerkHoming | Machine Axes | A Axis | Whole Number
ajd | a junction deviation | '0.0500 | deg (larger is faster) | aJunctionDeviation | Machine Axes | A Axis | #N/A
ara | a radius value | '0.1989 | deg | aRadiusValue | Machine Axes | A Axis | Floating Point Number
asn | a switch min | '1 | [0=off,1=homing,2=limit,3=limit+homing] | aSwitchMin | Machine Axes | A Axis | Select
asx | a switch max | '0 | [0=off,1=homing,2=limit,3=limit+homing] | aSwitchMax | Machine Axes | A Axis | Select
asv | a search velocity | '600 | deg/min | aSearchVelocity | Machine Axes | A Axis | Whole Number
alv | a latch velocity | '100 | deg/min | aLatchVelocity | Machine Axes | A Axis | Whole Number
alb | a latch backoff | '5.000 | deg | aLatchBackoff | Machine Axes | A Axis | Floating Point Number
azb | a zero backoff | '2.000 | deg | aZeroBackoff | Machine Axes | A Axis | Floating Point Number
bam | b axis mode | '0 | [0=disabled,1=standard,2=inhibited(computed but not activated),3=radius] | bAxisMode | Machine Axes | B Axis | #N/A
bvm | b velocity maximum | '3600 | deg/min | bVelocityMaximum | Machine Axes | B Axis | #N/A
bfr | b feedrate maximum | '3600 | deg/min | bFeedrateMaximum | Machine Axes | B Axis | #N/A
btn | b travel minimum | '-1.000 | deg | bTravelMinimum | Machine Axes | B Axis | #N/A
btm | b travel maximum | '-1.000 | deg | bTravelMaximum | Machine Axes | B Axis | #N/A
bjm | b jerk maximum | '20 | deg/min^3 * 1 million | bJerkMaximum | Machine Axes | B Axis | #N/A
bjd | b junction deviation | '0.0500 | deg (larger is faster) | bJunctionDeviation | Machine Axes | B Axis | #N/A
bra | b radius value | '1.0000 | deg | bRadiusValue | Machine Axes | B Axis | Floating Point Number
cam | c axis mode | '0 | [0=disabled,1=standard,2=inhibited(computed but not activated),3=radius] | cAxisMode | Machine Axes | C Axis | #N/A
cvm | c velocity maximum | '3600 | deg/min | cVelocityMaximum | Machine Axes | C Axis | #N/A
cfr | c feedrate maximum | '3600 | deg/min | cFeedrateMaximum | Machine Axes | C Axis | #N/A
ctn | c travel minimum | '-1.000 | deg | cTravelMinimum | Machine Axes | C Axis | #N/A
ctm | c travel maximum | '-1.000 | deg | cTravelMaximum | Machine Axes | C Axis | #N/A
cjm | c jerk maximum | '20 | deg/min^3 * 1 million | cJerkMaximum | Machine Axes | C Axis | #N/A
cjd | c junction deviation | '0.0500 | deg (larger is faster) | cJunctionDeviation | Machine Axes | C Axis | #N/A
cra | c radius value | '1.0000 | deg | cRadiusValue | Machine Axes | C Axis | Floating Point Number
p1frq | pwm frequency | '100 | Hz | pwmFrequency | Spindle |  | Whole Number
p1csl | pwm cw speed lo | '1000 | RPM | pwmCwSpeedLo | Spindle |  | Whole Number
p1csh | pwm cw speed hi | '2000 | RPM | pwmCwSpeedHi | Spindle |  | Whole Number
p1cpl | pwm cw phase lo | '0.125 | [0..1] | pwmCwPhaseLo | Spindle |  | Percent
p1cph | pwm cw phase hi | '0.200 | [0..1] | pwmCwPhaseHi | Spindle |  | Percent
p1wsl | pwm ccw speed lo | '1000 | RPM | pwmCcwSpeedLo | Spindle |  | Whole Number
p1wsh | pwm ccw speed hi | '2000 | RPM | pwmCcwSpeedHi | Spindle |  | Whole Number
p1wpl | pwm ccw phase lo | '0.125 | [0..1] | pwmCcwPhaseLo | Spindle |  | Percent
p1wph | pwm ccw phase hi | '0.200 | [0..1] | pwmCcwPhaseHi | Spindle |  | Percent
p1pof | pwm phase off | '0.100 | [0..1] | pwmPhaseOff | Spindle |  | Percent
g54x | g54 x offset | '0.000 | mm | g54XOffset | Gcode Settings | G54 | Floating Point Number
g54y | g54 y offset | '0.000 | mm | g54YOffset | Gcode Settings | G54 | Floating Point Number
g54z | g54 z offset | '0.000 | mm | g54ZOffset | Gcode Settings | G54 | Floating Point Number
g54a | g54 a offset | '0.000 | deg | g54AOffset | Gcode Settings | G54 | Floating Point Number
g54b | g54 b offset | '0.000 | deg | g54BOffset | Gcode Settings | G54 | Floating Point Number
g54c | g54 c offset | '0.000 | deg | g54COffset | Gcode Settings | G54 | Floating Point Number
g55x | g55 x offset | '75.000 | mm | g55XOffset | Gcode Settings | G55 | Floating Point Number
g55y | g55 y offset | '75.000 | mm | g55YOffset | Gcode Settings | G55 | Floating Point Number
g55z | g55 z offset | '0.000 | mm | g55ZOffset | Gcode Settings | G55 | Floating Point Number
g55a | g55 a offset | '0.000 | deg | g55AOffset | Gcode Settings | G55 | Floating Point Number
g55b | g55 b offset | '0.000 | deg | g55BOffset | Gcode Settings | G55 | Floating Point Number
g55c | g55 c offset | '0.000 | deg | g55COffset | Gcode Settings | G55 | Floating Point Number
g56x | g56 x offset | '0.000 | mm | g56XOffset | Gcode Settings | G55 | Floating Point Number
g56y | g56 y offset | '0.000 | mm | g56YOffset | Gcode Settings | G56 | Floating Point Number
g56z | g56 z offset | '0.000 | mm | g56ZOffset | Gcode Settings | G56 | Floating Point Number
g56a | g56 a offset | '0.000 | deg | g56AOffset | Gcode Settings | G56 | Floating Point Number
g56b | g56 b offset | '0.000 | deg | g56BOffset | Gcode Settings | G56 | Floating Point Number
g56c | g56 c offset | '0.000 | deg | g56COffset | Gcode Settings | G56 | Floating Point Number
g57x | g57 x offset | '0.000 | mm | g57XOffset | Gcode Settings | G57 | Floating Point Number
g57y | g57 y offset | '0.000 | mm | g57YOffset | Gcode Settings | G57 | Floating Point Number
g57z | g57 z offset | '0.000 | mm | g57ZOffset | Gcode Settings | G57 | Floating Point Number
g57a | g57 a offset | '0.000 | deg | g57AOffset | Gcode Settings | G57 | Floating Point Number
g57b | g57 b offset | '0.000 | deg | g57BOffset | Gcode Settings | G57 | Floating Point Number
g57c | g57 c offset | '0.000 | deg | g57COffset | Gcode Settings | G57 | Floating Point Number
g58x | g58 x offset | '0.000 | mm | g58XOffset | Gcode Settings | G58 | Floating Point Number
g58y | g58 y offset | '0.000 | mm | g58YOffset | Gcode Settings | G58 | Floating Point Number
g58z | g58 z offset | '0.000 | mm | g58ZOffset | Gcode Settings | G58 | Floating Point Number
g58a | g58 a offset | '0.000 | deg | g58AOffset | Gcode Settings | G58 | Floating Point Number
g58b | g58 b offset | '0.000 | deg | g58BOffset | Gcode Settings | G58 | Floating Point Number
g58c | g58 c offset | '0.000 | deg | g58COffset | Gcode Settings | G58 | Floating Point Number
g59x | g59 x offset | '0.000 | mm | g59XOffset | Gcode Settings | G59 | Floating Point Number
g59y | g59 y offset | '0.000 | mm | g59YOffset | Gcode Settings | G59 | Floating Point Number
g59z | g59 z offset | '0.000 | mm | g59ZOffset | Gcode Settings | G59 | Floating Point Number
g59a | g59 a offset | '0.000 | deg | g59AOffset | Gcode Settings | G59 | Floating Point Number
g59b | g59 b offset | '0.000 | deg | g59BOffset | Gcode Settings | G59 | Floating Point Number
g59c | g59 c offset | '0.000 | deg | g59COffset | Gcode Settings | G59 | Floating Point Number
g92x | g92 x offset | '0.000 | mm | g92XOffset | Gcode Settings | G92 | Floating Point Number
g92y | g92 y offset | '0.000 | mm | g92YOffset | Gcode Settings | G92 | Floating Point Number
g92z | g92 z offset | '0.000 | mm | g92ZOffset | Gcode Settings | G92 | Floating Point Number
g92a | g92 a offset | '0.000 | deg | g92AOffset | Gcode Settings | G92 | Floating Point Number
g92b | g92 b offset | '0.000 | deg | g92BOffset | Gcode Settings | G92 | Floating Point Number
g92c | g92 c offset | '0.000 | deg | g92COffset | Gcode Settings | G92 | Floating Point Number
g28x | g28 x position | '0.000 | mm | g28XPosition | Gcode Settings | G28 | Floating Point Number
g28y | g28 y position | '0.000 | mm | g28YPosition | Gcode Settings | G28 | Floating Point Number
g28z | g28 z position | '0.000 | mm | g28ZPosition | Gcode Settings | G28 | Floating Point Number
g28a | g28 a position | '0.000 | deg | g28APosition | Gcode Settings | G28 | Floating Point Number
g28b | g28 b position | '0.000 | deg | g28BPosition | Gcode Settings | G28 | Floating Point Number
g28c | g28 c position | '0.000 | deg | g28CPosition | Gcode Settings | G28 | Floating Point Number
g30x | g30 x position | '0.000 | mm | g30XPosition | Gcode Settings | G30 | Floating Point Number
g30y | g30 y position | '0.000 | mm | g30YPosition | Gcode Settings | G30 | Floating Point Number
g30z | g30 z position | '0.000 | mm | g30ZPosition | Gcode Settings | G30 | Floating Point Number
g30a | g30 a position | '0.000 | deg | g30APosition | Gcode Settings | G30 | Floating Point Number
g30b | g30 b position | '0.000 | deg | g30BPosition | Gcode Settings | G30 | Floating Point Number
g30c | g30 c position | '0.000 | deg | g30CPosition | Gcode Settings | G30 | Floating Point Number
md | disable motors |  |  | disableMotors | Control |  | Button
me | energize motors |  |  | energizeMotors | Control |  | Button
home | home |  |  | home | Control |  | Button
defa | factory defaults |  |  | factoryDefaults | Control |  | Button
help | help |  |  | help | Control |  | Button
qf | queue flush |  |  | queueFlush | Control |  | Button
qr | queue report |  |  | queueReport | Control |  | Button
test | self test |  |  | selfTest | Control |  | Button
sr | status report |  |  | statusReport | Control |  | Button